## Meteo
t | Ta | Ig | P | V | H | Meteorological data
7:00 | 20 | 0 | 0.10132 | 7 | 0.011 | t | : | Time | hours
8:00 | 24 | 120 |  | 11 |  | Ta | : | Ambiant Temperature | °C
9:00 | 29 | 440 |  | 12 |  | Ig | : | Solar irradiation | w/m2
10:00 | 32 | 600 |  | 9 |  | P | : | Atmospherique pressure | atm
11:00 | 34 | 700 |  | 8 |  | V | : | Wind velocity | km/h | https://fr.weatherspark.com/h/d/109174/2005/4/8/M%C3%A9t%C3%A9o-historique-le-vendredi-8-avril-2005-%C3%A0-New-Delhi-Delhi-Inde#Figures-WindSpeed
12:00 | 37 | 780 |  | 4 |  | H | : | Specific Air humidity | kg/kg | https://www.wofrance.fr/weather/maps/city
13:00 | 39 | 760 |  | 20 |  | Site | : | 35°8'28.3"N 33°54'38.0"E
14:00 | 39 | 600 |  | 18 |  | Month | : | Apr
15:00 | 38 | 540 |  | 18
16:00 | 38 | 300 |  | 27.7
17:00 | 36 | 140 |  | 21
18:00 | 31 | 0 |  | 9
19:00 | 27 | 0 |  | 9
20:00 | 25 | 0 |  | 9
21:00 | 25 | 0 |  | 15
22:00 | 24 | 0 |  | 17
23:00 | 23 | 0 |  | 17

## design
| dim | Description | Unit |  | Configurations | 1 | With baffles | C1 | Inclined
0 | 0.195 | Collector height | m | df0 |  | 2 | Without baffles | C2 | Cascade
1 | 0.19 | Height crossed by humid air | m | df |  |  |  | C3 | Conventional
2 | 0.005 | Absorber thickness | m | epb |  |  |  | C4 | Stepped
3 | 0.1 | insulation thickness | m | epi
4 | 0.004 | Cover thickness | m | epg
5 | 1 | Solar still width | m | l
6 | 1 | Number of steps | - | ns
7 | 0 | Inclined part of step length | m | li0
8 | 1 | Length horizontal part of step | m | lh0
9 | 0 | Height of edges that retain water | m | b
10 | 0 | Last stage before collector lengrh | m | lh1
11 | 0.038 | Collector width | m | lh2
12 | 15 | Tilt angle transparent cover | degree | teta1
13 | 0 | Stair inclination angle | degree | teta2
14 | Without baffles | Basin with or without baffles | - | Fs
15 | Conventional | Type of solar still | - | Type
16 | 0.02 | Supply valve diameter | m | d0
17 | 0.25 | Supply valve position | m | hv
18 | 0.01 | Thickness Rubber sealing | m | epc
19 | 0.4 | Diameter of the salt water storage tank | m | Dc
20 | 0 | baffles width | m | baff
21 | 0 | baffles count | - | nbaf

## material
|  | W | Salt Water | Cover | G | Glass | Absorber | B | Galvanized steel | Insulation | Ins | Polyestyrene | OTHER MATERIALS | (Source : Matweb)
0 | S | 15 | Water salinity g/kg | eg | 0.85 | emissivity | eb | 0 | emissivity | lami | 0.033 | conductivity w/m K |  | Cover
1 | ew | 0.95 | emissivity | alg | 0.3 | Absorptivity | alb | 0.9 | Absorptivity | lamc | 0.088 | conductivity w/m K | Material | Glass | Acrylic
2 | alw | 0.05 | Absorptivity | tog | 0.95 | transmissivity | lamb | 50 | conductivity w/m K | rhoins(i) | 100 | density Kg/m3 | emissivity | 0.85 | 0.86
3 | tow | 0.9 | transmissivity | lamg | 0.9 | conductivity w/m K | rhobasin | 7100 | density Kg/m3 | rhoins(c) | 930 | density Kg/m3 | absorpivity | 0.3 | 0.3
4 | f | 0.05 | film in m | rhoglass | 2530 | density Kg/m3 | Cpb | 0.46 | Specific heat Kj/Kg K | Price(i) | 6 |  | transmissivity | 0.95 | 0.92
5 | Mtot | 50 | salt water mass | Cpg | 0.72 | Specific heat Kj/Kg K | Price | 10 | Price(kg) | Price(c) | 20 |  | conductivity w/m K | 0.9 | 0.22
6 |  |  |  | Price | 50 | Price(USD/kg) | Rugosity | 0.02 | Rugosity | Lti | 75 |  | density Kg/m3 | 2530 | 1190
7 |  |  |  | Lt | 20 | Lifetime(year) | Lt | 60 | Lifetime(year) | Ltc | 5 |  | Specific heat Kj/Kg K | 0.72 | 2.3
[13 empty] | Price(kg) | 50 | 10
[13 empty] | Lifetime | 20 | 15
| Define the quantity, the salinty and the optical propreities of salt water, the other properties (mechanical, thermal, etc.) are calculated by the software as the distillation process progresses | [12 empty] | Absorber
[13 empty] | Material | Aluminium | Galvanized steel | Stainless Steel
[13 empty] | emissivity | 0.02 | 0 | 0.2
| Choose the material for cover, absorber and insulation | [11 empty] | absorpivity | 0.85 | 0.9 | 0.7
| Click on the materials a drop-down list gives you the choice | [11 empty] | conductivity w/m K | 73 | 50 | 34
[13 empty] | density Kg/m3 | 2700 | 7100 | 2500
[13 empty] | Specific heat Kj/Kg K | 0.896 | 0.46 | 0.85
[13 empty] | Price(kg) | 40 | 10 | 19
[13 empty] | Rugosity | 0.02 | 0.02 | 0.04
[13 empty] | Lifetime | 75 | 60 | 20
Insulation
[13 empty] | Material | Polyestyrene | Wood | Rubber
[13 empty] | conductivity w/m K | 0.033 | 0.045 | 0.088
[13 empty] | density Kg/m3 | 100 | 400 | 930
[13 empty] | Price(kg) | 6 | 14 | 20
[13 empty] | Lifetime | 75 | 80 | 5
Note on Q3: Auteur: PMMA, Optical Sheet

## Corr
Correlations for thermal model |  | Therm_mod
R.V Dunkle | Choose the correlation | R.V Dunkle
Hollands et al
Chen et al
Zheng Hongfei et al

## Exp_Data
t_exp | Tg | Tw | Tb | md_cum | Exp_err_T | Exp_err_md
7:00 | 22.1 | 21.5 | 21.4 | 0 | 1% | 2% | t_exp : | Time | hours
8:00 | 24.4 | 24.4 | 25.4 | 0.01 |  |  | Tg: | Cover Temperature | °C
9:00 | 31.4 | 34 | 40.6 | 0.02 |  |  | Tw : | Water Temperature | °C
10:00 | 45.2 | 48.1 | 57.7 | 0.09 |  |  | Tb: | Basin Temperature | °C
11:00 | 52.7 | 56 | 64.3 | 0.26 |  |  | md_cum: | Cumulated distilled water | Kg
12:00 | 59.6 | 63 | 67.8 | 0.54
13:00 | 62.5 | 64.8 | 65.6 | 0.88
14:00 | 57.5 | 68.2 | 63.3 | 1.24
15:00 | 58.3 | 68.8 | 68.2 | 1.51
16:00 | 53.9 | 62.4 | 62.7 | 1.75
17:00 | 48.9 | 56.1 | 55.2 | 1.92
18:00 | 43.3 | 45.9 | 45.8 | 2
19:00 | 37.1 | 37.8 | 36.5 | 2.07
20:00 | 31.8 | 31.1 | 30.1 | 2.12
21:00 | 28.9 | 28.1 | 27.1 | 2.15
22:00 | 26.8 | 28.6 | 26.8 | 2.18
23:00 | 26.9 | 26.7 | 25.1 | 2.2