## Meteo
t | Ta | Ig | P | V | H | Meteorological data
8:00 | 21 | 80 | 0.10132 | 11 | 0.05 | t | : | Time | hours
9:00 | 24 | 150 |  | 9 |  | Ta | : | Ambiant Temperature | °C
10:00 | 26 | 400 |  | 9 |  | Ig | : | Solar irradiation | w/m2
11:00 | 25 | 625 |  | 11 |  | P | : | Atmospherique pressure | atm
12:00 | 26 | 790 |  | 11 |  | V | : | Wind velocity | km/h
13:00 | 26 | 880 |  | 11 |  | H | : | Specific Air humidity | kg/kg
14:00 | 27 | 900 |  | 20 |  | Site | : | 33°58'08.7"N 6°52'37.8"W
15:00 | 27 | 850 |  | 20 |  | Month | : | Jul
16:00 | 26.9 | 700 |  | 20
17:00 | 27 | 500 |  | 19
18:00 | 26 | 320 |  | 20

## design
| dim | Description | Unit |  | Configurations | 1 | With baffles | C1 | Inclined
0 | 0.195 | Collector height | m | df0 |  | 2 | Without baffles | C2 | Cascade
1 | 0.04 | Height crossed by humid air | m | df |  |  |  | C3 | Conventional
2 | 0.01 | Absorber thickness | m | epb |  |  |  | C4 | Stepped
3 | 0.04 | insulation thickness | m | epi
4 | 0.02 | Cover thickness | m | epg
5 | 0.5 | Solar still width | m | l
6 | 6 | Number of steps | - | ns
7 | 0.19 | Inclined part of step length | m | li0
8 | 0.052 | Length horizontal part of step | m | lh0
9 | 0.02 | Height of edges that retain water | m | b
10 | 0.078 | Last stage before collector lengrh | m | lh1
11 | 0.038 | Collector width | m | lh2
12 | 25 | Tilt angle transparent cover | degree | teta1
13 | 35 | Stair inclination angle | degree | teta2
14 | Without baffles | Basin with or without baffles | - | Fs
15 | Cascade | Type of solar still | - | Type
16 | 0.02 | Supply valve diameter | m | d0
17 | 0.25 | Supply valve position | m | hv
18 | 0.01 | Thickness Rubber sealing | m | epc
19 | 0.4 | Diameter of the salt water storage tank | m | Dc
20 | 0.02 | baffles width | m | baff
21 | 6 | baffles count | - | nbaf

## material
|  | W | Salt Water | Cover | G | Glass | Absorber | B | Aluminium | Insulation | Ins | Wood | OTHER MATERIALS | (Source : Matweb)
0 | S | 35 | Water salinity g/kg | eg | 0.85 | emissivity | eb | 0.02 | emissivity | lami | 0.045 | conductivity w/m K |  | Cover
1 | ew | 0.95 | emissivity | alg | 0.3 | Absorptivity | alb | 0.89 | Absorptivity | lamc | 0.088 | conductivity w/m K | Material | Glass | Acrylic
2 | alw | 0.05 | Absorptivity | tog | 0.95 | transmissivity | lamb | 73 | conductivity w/m K | rhoins(i) | 400 | density Kg/m3 | emissivity | 0.85 | 0.86
3 | tow | 0.9 | transmissivity | lamg | 0.9 | conductivity w/m K | rhobasin | 2700 | density Kg/m3 | rhoins(c) | 930 | density Kg/m3 | absorpivity | 0.3 | 0.3
4 | f | 0.022 | film in m | rhoglass | 2530 | density Kg/m3 | Cpb | 0.896 | Specific heat Kj/Kg K | Price(i) | 14 |  | transmissivity | 0.95 | 0.92
5 | Mtot | 50 | salt water mass | Cpg | 0.72 | Specific heat Kj/Kg K | Price | 50 | Price(kg) | Price(c) | 20 |  | conductivity w/m K | 0.9 | 0.22
6 |  |  |  | Price | 40 | Price(kg) | Rugosity | 0.02 | Rugosity | Lti | 80 |  | density Kg/m3 | 2530 | 1190
7 |  |  |  | Lt | 20 | Lifetime(year) | Lt | 75 | Lifetime(year) | Ltc | 5 |  | Specific heat Kj/Kg K | 0.72 | 2.3
[13 empty] | Price(kg) | 40 | 10
[13 empty] | Lifetime | 20 | 10
| Define the quantity, the salinty and the optical propreities of salt water, the other properties (mechanical, thermal, etc.) are calculated by the software as the distillation process progresses | [12 empty] | Absorber
[13 empty] | Material | Aluminium | Graphite | Stainless Steel
[13 empty] | emissivity | 0.02 | 0 | 0.2
| Choose the material for cover, absorber and insulation | [11 empty] | absorpivity | 0.89 | 0.98 | 0.7
| Click on the materials a drop-down list gives you the choice | [11 empty] | conductivity w/m K | 73 | 24 | 34
[13 empty] | density Kg/m3 | 2700 | 2250 | 2500
[13 empty] | Specific heat Kj/Kg K | 0.896 | 0.72 | 0.85
[13 empty] | Price(kg) | 50 | 65 | 19
[13 empty] | Rugosity | 0.02 | 0.02 | 0.04
[13 empty] | Lifetime | 75 | 50 | 20
Insulation
[13 empty] | Material | Polyurethane foam | Wood | Rubber
[13 empty] | conductivity w/m K | 0.04 | 0.045 | 0.088
[13 empty] | density Kg/m3 | 160 | 400 | 930
[13 empty] | Price(kg) | 60 | 14 | 20
[13 empty] | Lifetime | 6 | 80 | 5
Note on Q3: Auteur: PMMA, Optical Sheet

## Corr
Correlations for thermal model |  | Therm_mod
R.V Dunkle | Choose the correlation | R.V Dunkle
Hollands et al
Chen et al
Zheng Hongfei et al

## Exp_Data
t_exp | Tg | Tw | Tb | md_cum | Exp_err_T | Exp_err_md
8:00 | 30 | 28 | 26 | 0 | 0.5% | 2% | t_exp : | Time | hours
9:00 | 32 | 35 | 34 | 0.11 |  |  | Tg: | Cover Temperature | °C
10:00 | 34 | 38 | 45 | 0.23 |  |  | Tw : | Water Temperature | °C
11:00 | 38 | 60 | 53 | 0.38 |  |  | Tb: | Basin Temperature | °C
12:00 | 41 | 65 | 60 | 0.605 |  |  | md_cum: | Cumulated distilled water | Kg
13:00 | 45 | 68 | 67 | 0.875
14:00 | 44 | 63 | 60 | 1.125
15:00 | 41 | 55 | 56 | 1.335
16:00 | 39 | 47 | 42 | 1.485
17:00 | 35 | 38 | 37 | 1.6
18:00 | 30 | 33 | 32 | 1.7