## Meteo
t | Ta | Ig | P | V | H | Meteorological data
9:00 | 32.9 | 472.1 | 0.10132 | 3 | 0.01 | t | : | Time | hours
10:00 | 34.2 | 697.9 |  | 5 |  | Ta | : | Ambiant Temperature | °C
11:00 | 34.4 | 777.5 |  | 8 |  | Ig | : | Solar irradiation | w/m2
12:00 | 36.5 | 903.7 |  | 8 |  | P | : | Atmospherique pressure | atm
13:00 | 36.8 | 926.9 |  | 7 |  | V | : | Wind velocity | km/h
14:00 | 39.3 | 804.1 |  | 10 |  | H | : | Specific Air humidity | kg/kg
15:00 | 40.1 | 624.8 |  | 11 |  | Site | : | 31°06'42.0"N 30°56'45.0"E
16:00 | 37.8 | 422.4 |  | 10 |  | Month | : | Jul
17:00 | 36.5 | 273 |  | 9
18:00 | 34.7 | 153.5 |  | 11
19:00 | 32.4 | 37.3 |  | 11

## design
| dim | Description | Unit |  | Configurations | 1 | With baffles | C1 | Inclined |  | Valeur (m/m2/°)
0 | 0.05 | Collector height | m | df0 |  | 2 | Without baffles | C2 | Cascade | 1 | 0.634
1 | 0.12 | Height crossed by humid air | m | df |  |  |  | C3 | Conventional | 1* | 0.5
2 | 0.045 | Absorber thickness | m | epb |  |  |  | C4 | Stepped | 2 | 0.16
3 | 0.04 | insulation thickness | m | epi | [5 empty] | 2* | 0.12
4 | 0.03 | Cover thickness | m | epg | [5 empty] | 3 | 0.47
5 | 2 | Solar still width | m | l | [5 empty] | 3* | 0.31
6 | 5 | Number of steps | - | ns | [5 empty] | 3** | 0.12
7 | 0.1 | Inclined part of step length | m | li0 | [5 empty] | 4 | 0.704
8 | 0.1 | Length horizontal part of step | m | lh0 | [5 empty] | 5 | 0.1
9 | 0.05 | Height of edges that retain water | m | b | [5 empty] | 5* | 0.02
10 | 0 | Last stage before collector lengrh | m | lh1 | [5 empty] | 6 | 0.02
11 | 0.074 | Collector width | m | lh2 | [5 empty] | 7 | 0.045
12 | 30 | Tilt angle transparent cover | degree | teta1 | [5 empty] | 8 | 0.075
13 | 90 | Stair inclination angle | degree | teta2 | [5 empty] | 9 | 0.074
14 | Without baffles | Basin with or without baffles | - | Fs | [5 empty] | Isolant 1 | 0.095 m2
15 | Stepped | Type of solar still | - | Type | [5 empty] | Isolant 2 | 0.004
16 | 0.1 | Supply valve diameter | m | d0 | [5 empty] | α | 30°
17 | 0.25 | Supply valve position | m | hv
18 | 0.01 | Thickness Rubber sealing | m | epc
19 | 0.5 | Diameter of the salt water storage tank | m | Dc
20 | 0.02 | baffles width | m | baff
21 | 5 | baffles count | - | nbaf

## material
|  | W | Salt Water | Cover | G | Glass | Absorber | B | Galvanized steel | Insulation | Ins | Wood | OTHER MATERIALS | (Source : Matweb)
0 | S | 35 | Water salinity g/kg | eg | 0.85 | emissivity | eb | 0 | emissivity | lami | 0.045 | conductivity w/m K |  | Cover
1 | ew | 0.95 | emissivity | alg | 0.3 | Absorptivity | alb | 0.9 | Absorptivity | lamc | 0.088 | conductivity w/m K | Material | Glass | Acrylic
2 | alw | 0.05 | Absorptivity | tog | 0.95 | transmissivity | lamb | 50 | conductivity w/m K | rhoins(i) | 400 | density Kg/m3 | emissivity | 0.85 | 0.86
3 | tow | 0.9 | transmissivity | lamg | 0.9 | conductivity w/m K | rhobasin | 7100 | density Kg/m3 | rhoins(c) | 930 | density Kg/m3 | absorpivity | 0.3 | 0.3
4 | f | 0.013 | film in m | rhoglass | 2530 | density Kg/m3 | Cpb | 0.46 | Specific heat Kj/Kg K | Price(i) | 14 |  | transmissivity | 0.95 | 0.92
5 | Mtot | 100 | salt water mass | Cpg | 0.72 | Specific heat Kj/Kg K | Price | 10 | Price(kg) | Price(c) | 20 |  | conductivity w/m K | 0.9 | 0.22
6 |  |  |  | Price | 50 | Price(USD/kg) | Rugosity | 0.02 | Rugosity | Lti | 80 |  | density Kg/m3 | 2530 | 1190
7 |  |  |  | Lt | 20 | Lifetime(year) | Lt | 60 | Lifetime(year) | Ltc | 5 |  | Specific heat Kj/Kg K | 0.72 | 2.3
[13 empty] | Price(kg) | 50 | 10
[13 empty] | Lifetime | 20 | 15
| Define the quantity, the salinty and the optical propreities of salt water, the other properties (mechanical, thermal, etc.) are calculated by the software as the distillation process progresses | [12 empty] | Absorber
[13 empty] | Material | Aluminium | Galvanized steel | Stainless Steel
[13 empty] | emissivity | 0.02 | 0 | 0.2
| Choose the material for cover, absorber and insulation | [11 empty] | absorpivity | 0.85 | 0.9 | 0.7
| Click on the materials a drop-down list gives you the choice | [11 empty] | conductivity w/m K | 73 | 50 | 34
[13 empty] | density Kg/m3 | 2700 | 7100 | 2500
[13 empty] | Specific heat Kj/Kg K | 0.896 | 0.46 | 0.85
[13 empty] | Price(kg) | 40 | 10 | 19
[13 empty] | Rugosity | 0.02 | 0.02 | 0.04
[13 empty] | Lifetime | 75 | 60 | 20
Insulation
[13 empty] | Material | Polyestyrene | Wood | Rubber
[13 empty] | conductivity w/m K | 0.033 | 0.045 | 0.088
[13 empty] | density Kg/m3 | 100 | 400 | 930
[13 empty] | Price(kg) | 6 | 14 | 20
[13 empty] | Lifetime | 75 | 80 | 5
Note on Q3: Auteur: PMMA, Optical Sheet

## Corr
Correlations for thermal model |  | Therm_mod
R.V Dunkle | Choose the correlation | R.V Dunkle
Hollands et al
Chen et al
Zheng Hongfei et al

## Exp_Data
t_exp | Tg | Tw | Tb | md_cum | Exp_err_T | Exp_err_md
9:00 | 33.7 | 36.3 | 33.7 | 0 | 1% | 2% | t_exp : | Time | hours
10:00 | 36.8 | 50.4 | 36.8 | 0.09 |  |  | Tg: | Cover Temperature | °C
11:00 | 40.4 | 64.4 | 40.4 | 0.234 |  |  | Tw : | Water Temperature | °C
12:00 | 44 | 75 | 44 | 0.666 |  |  | Tb: | Basin Temperature | °C
13:00 | 46.3 | 78.3 | 46.3 | 1.38 |  |  | md_cum: | Cumulated distilled water | Kg
14:00 | 45.3 | 72.1 | 45.3 | 2.328
15:00 | 44 | 72.6 | 44 | 3.69
16:00 | 43 | 71.4 | 43 | 4.62
17:00 | 40.4 | 62.6 | 40.4 | 5.346
18:00 | 38.3 | 53.8 | 38.3 | 5.862
19:00 | 33.2 | 44 | 33.2 | 6.192